## Sheet1
Appendix EH-III: List of Electricity and Heat Generation Technologies - Updated January 2010
NO | Technology | Centralised/ Distributed/ Micro | Input fuel | Year of availability | Availability factor | Electrical Efficiency | Capital cost ^ # | Fixed O&M cost ^ | Variable O&M cost ^ | Plant lifetime | Contribution to peak load | Sources and Remarks
|  | C/D/M |  |  | % | % | £/kW | £/kW/year | £/GJ | Years | %
Coal -fired Power Plants
1 | Coal plant (Large/small scale with/without FGD) | C | Coal | 2000 | 54 - 83% | 32 - 34% | ~765 | 14 - 21 | 0.19 - 0.28 | 20 - 30 | 90% | (DUKES, 2003, Table 6D)
2 | New IGCC | C | Coal | 2010 - 2030 | 90% | 42 - 45% | 835 - 891 | 19 | 0.33 | 35 | 90% | DTI, 2003; 2005a**
3 | New IGCC with CCS | C | Coal | 2010 - 2030 | 90% | 37 - 40 % | 944 - 1,210 | 26 | 0.72 | 35 | 90% | DTI, 2003; 2005a
4 | New IGCC with CCS & 10% Hydrogen production | C | Coal | 2010 - 2030 | 90% | 33 - 36% | 944 - 1,210 | 26 | 0.72 | 35 | 90% | DTI, 2003; 2005a
5 | New PF plant | C | Coal | 2010 - 2030 | 90% | 43 - 52% | 791 - 870 | 17 | 0.31 | 50 | 90% | DTI, 2003; 2005a
6 | New PF plant with CCS | C | Coal | 2010 - 2030 | 90% | 34 - 45% | 1107 - 1363 | 26 | 0.75 | 50 | 90% | DTI, 2003; 2005a
7 | New co-firing coal plant 2010 (similar to PF) | C | Coal / biomass mix | 2010 - 2030 | 83% | 43 - 46% | 847 - 870 | 19 | 0.31 | 50 | 90% | Assumed 10% higher than coal plants
8 | New co-firing coal plant with CCS (similar to new PF) | C | Coal / biomass mix | 2015 - 2020 | 83% | 34 - 41% | 1235 - 1363 | 29 | 0.75 | 50 | 90% | Assumed 10% higher than PF plant
Gas-fired Power Plants
9 | GT/Gas engine | C | Gas | 2000 | 57% | 23 - 29% | 333 - 389 | 0.43 | 1.54 | 20 | 90% | Strachan (2004), Energy Encyclopedia, Table 2
10 | GTCC | C | Gas | 2000 | 83% | 49% | 400 | 7 | 0.56 | 30 | 90% | DUKES, 2003, Table 5.9
11 | New GTCC 2010 | C | Gas | 2010 - 2030 | 83% | 55 - 61% | 357 - 400 | 6.25 - 7 | 0.56 | 35 | 90% | DTI, 2003; 2005a
12 | New GTCC with capture 2010 | C | Gas | 2010 - 2040 | 83% | 47 - 60% | 463 - 690 | 12.08 | 0.47 | 35 | 90% | DTI, 2003; 2005a
13 | Micro gas turbine (<120 kW) - District Heating | M | Gas | 2000 | 70% | 33% | 2475 | - | - | 20 | 50% | Electrical efficiency 33%, Overall efficiency 80%
14 | Fuel cell | M | Gas | 2000 | 50% | 40% | 1666 | - | 0.62 | 25 | 90% | Belgian database, Strachan (2004) Energy encyclopedia, Table 2
Nuclear
15 | Nuclear - AGR/PWR/Magnox reactor - existing | C | 4.5% enriched uranium | 2000 | 82% | 32% | 1913 - 2778 | 43 | 0.05 | 35 - 45 | 90% | Base year load factor (82%) was estimated based on the total power generation from nuclear plants of 306 PJ (85063 GWh) and total installed capacity of 11.852 MW. Cost - $3445/kWe US EPA
16 | Nuclear - combined E-PWR and AP1000 (URN) | C | 4.5% enriched uranium | 2020 | 83% | 35% | 1050 | 50 | 0 | 50 | 90% | Based on 35% efficiency; based on M£1625/GW. Assuming licensing and UK specific cost adders - upper end of cost estimates is used (SDC, 2006); O&M cost is based on M$1.39/PJ Contains all O&M costs (Kolb and Martinsen, 2003). M£1050/GW based on costs reductions from licensing familiarity and nth of a kind - lower end of cost estimates is used (SDC, 2006)
17 | Nuclear - EPWR (URN) [REMOVED] |  | 4.5% enriched uranium | 2020 | 85% | 32% | 1050 - 1482 | 35 | 0.07 | 40 | 100% | Capital cost based on euro 2150/GW SDC (2006); O&M cost based on M$63/GW & $ 0.13mils/kWhr MIT (2003) p.135
18 | Nuclear - Fusion plant | C | Isotopes of hydrogen | 2050 | 76% | 100% | 2777.8 | 29 | 0 | 50 | 90% | Average load factors of Nuclear plants during 1997 - 2004 is used (DUKES, 2005: Table 5.10). Cost is assumed - arbitrary - to be $5000/kWe (USEPA)
19 | Nuclear - GTMH reactor | C | 19% enriched uranium | 2030 | 83% | 48% | 1786.5 | 15 | 0.1 | 50 | 90% | Kolb and Martinsen (2003)
20 | Nuclear - Pebble bed reactor | C | 9% enriched uranium | 2030 | 83% | 35% | 1786.5 | - | 0.39 | 50 | 90% | Very high availabilities due to continous refuelling; Cost based on M$1250/GW assumed 50% penalty to reflect uncertainty in development. Assumed nth kind of a plant (Kolb and Martinsen, 2003)
Renewable
21 | Hydro: Large (>20 MW), Small (1.25 - 20 MW), Micro (< 1.25 MW) | C/D/M | Hydro | 2000 | 37% | 100% | 800 - 1,450 | 80 - 145 | - | 40 | 70% | Enviros, 2005, page 47. O&M cost is assumed 10% of capital cost
22 | Wind - Onshore /Off-shore | C | Wind | 2000 | 30% | - | 675 - 1315 | 27 - 45 | 0 | 25 | 43% | Load factor for the year 2004 is used (DUKES, 2005, Table 7.4). DTI, 2005
23 | Wind: On shore | C | Wind speed of 5-9 m/s | 2005 | 13 - 61% (seasonal) | - | 675 | 27 | - | 25 | 18 - 28% | 9 trenches oh wind speed included for different availability factor Enviros, 2005 (Table 3.1).
24 | Wind - off shore | C |  | 2005 | 22 - 50% (seasonal) | - | 1196 - 1751 | 35 | - | 25 | 9 - 28% | 1400 £/kW (2006 £) is deflated at 90%. Including an remote connection cost of £ 55,000/MW DTI (2005), page 7.
25 | Wind - Micro generation | M |  | 2005 | 10 - 20% | - | 1350 | 27 | - | 25 | 0% | Assumed as above
26 | Tidal stream & Wave energy | C | Tidal/wave | 2010 | 23 - 39% | - | 1500 - 4058 | 1943-11-01 | 0 - 6.67 | 30 | 9 - 33% | Load factor is assumed to be that of offshore wind farm; Cost data from Enviros, 2005, page 53. Remote connection cost of £ 55,000/MW is included. Future cost reduction: 1% reduction till 2030, 3% after post 2030 assuming a rapid rise in global capacity (effectively doubling every 5 years) and a learning rate of 15%. Carbon Trust (2006), Future Marine Energy; Enviros, 2005 (page 55)
27 | Solar photovoltaic (PV) power generation | D/M | Solar | 2000 | Capacity factor - 8.3% | - | 5750 - 6325 | - | 0 | 30 | 0% | Seasonal availability factor of 25%, 10% and 5% is used for summer, intermediate and winter seasons, respectively. Cost is for largescale and assumed to decrease by 4% per year till 2020, and then 2% per year till 2050 (Solarbuzz). For residential sector cost is assumed 10% higher.
28 | Energy crop gasification | D | Solid biomass | 2000 | 83% | 44% | 1575 | 66 | 0.13 | 20 | 90% | Efficiency from FES (2003), Cost data from John Rogers, Bio-energy Research Group, Aston University
29 | Biomass gasified gas driven GTCC | D | Biogas/Biomass gasification | 2010 | 83% | 58% | 800 | 7 | 0.56 | 35 | 9000% | DTI, 2003
29a | Gasified biomass CCGT with capture - 2030-40 | C | Biogas/Biomass gasification | 2030+ | 83% | 32 - 34% | 1911 - 2265 | 97 - 99 | 18 - 21 | 35 | 90% | built off the later vintages for gasified biomass CCGT, with new multipliers for the additional costs from conventional CCGT with/without CCS
30 | Energy crop gasification | D | Solid biomass | 2010 - 2040 | 83% | 47 - 50% | 1674 - 2094 | 50 - 62 | 0.13 | 20 | 90% | Efficiency from FES (2003), Cost data from John Rogers, Bio-energy Research Group, Aston University
Others
31 | Diesel Engine | D | Diesel | 2000 | 70% | 33% | 500 | 0.43 | 1.24 | 20 | 90% | Strachan (2004) - Energy encyclopedia
32 | Dual fuel (oil-gas) fired steam turbine - Major power producers - Existing | C | Oil/natural gas | 2000 | 41% | 28% | 500 | 3 | 0.01 | 25 | 90% | Efficiency based on DUKES, 2005, Table 5.10. Load factor is based on an average of conventional thermal and other stations (DUKES, 2005, Table 5.6); Costs are assumed based on $900/kWe US EPA
33 | Oil-fired steam turbine Existing | C | Oil | 2000 | 41% | 34% | 500 | 16 | 0.07 | 30 | 90% | Efficiency based on DUKES, 2005, Table 5.10. Load factor is based on an average of conventional thermal and other stations (DUKES, 2005, Table 5.6); Costs are assumed based on $900/kWe US EPA
34 | Oil IGCC 2000 | C | Oil | 2000 -2040 | 83% | 41 - 53% | 560 - 920 | 40 | - | 25 | 90% | DTI, 2003; 2005a
35 | Landfill gas driven IC engine | D | Biogas/ Landfill gas/Sewage gas | 2000 | 57% | 27 - 33% | 555 - 980 | 15 | 0 | 20 | 90% | Availability factor is assumed as average load factor of Biofuels and waste based power generation (Table 7.4, DUKES, 2005, ). For the base year 2000, Efficiency of 27.78% is based on an average efficiency of renewable/waste plants during 1997-2004. (Table 5.10, DUKES, 2005). For the rest of the years, 33% based on the study of Enviros Consultant for DTI (2005); Cost data from DTI (2005), Table 2.10, page 23.
36 | Municipal Solid Waste (MSW) steam turbine | C | MSW | 2000 | 52% | 28% | 1111 | - | 0 | 30 | 100% | Average load factor of Biofuels and waste based power generation is used DUKES, 2005 (Table 7.4). Assumed 30% efficient and cost of $1500/kWe
37 | CHP - Industrial Steam | C | Coal | 2000 | 44% | 11% | 782 | 13 | 0.72 | 20 | 50% | Efficiency is based on a heat to power ratio of 5:1 (DUKES, 2005).
38 | CHP - District Heating | D | Biogas/Landfill gas | 2000 | 46% | 35% | 1000 | 0.43 | 1.54 | 20 | 50% | (Table 6D, DUKES, 2003). Cost from Strachan (2004) Energy encyclopedia, Table 4. 74% overall efficiency
39 | CHP - Industrial Steam | C | Oil | 2000 | 69% | 23% | 781.3 | 13 | 0.72 | 20 | 50% | Assumed as in Back pressure steam turbine, Efficiency - 71% with heat to power ratio - 6.3 (Table 6D, DUKES, 2003); Cost data from The Belgian Database
40 | CHP - Industrial Steam | C | Gas | 2000 | 69% | 23% | 600-670 | 0.43 -2058 | 0.97 | 20 | 50% | (Table 6D, DUKES, 2003). Fixed O&M cost is from FES expert suggestion (similar to biomass plant) - 65% overall
41 | CHP - Industrial Steam | C | Gas | 2005 | 69% | 31% | 600 | 2.58 | 0.97 | 20 | 50%
42 | CHP - Fuel cell | M | Hydrogen | 2010 | 90% | 30% | 1,148 - 2,872 | - | 3.7 - 4.96 | 20 | 50% | Strachan (2004) Energy encyclopedia, Table 4.
43 | CHP Fuel cell | D/M | Gas | 2020 | 90% | 49% | 731 - 862 | - | 3.66 - 5.22 | 15 - 20 | 50% | Strachan (2004) Energy encyclopedia, Table 4.
44 | Gas Fired CHP - District Heating | C | Gas | 2010 | 67% | 27% | 670 | 0.43 | 0 | 20 | 50% | Overall eff. 80%
45 | Micro CHP - District Heating | M | Gas | 2005 | 70% | 23% | 1782 - 2228 | 121-135 |  | 20 | 50% | Overall eff. 91%
46 | Biomass CHP - District Heating | D | Solid Biomass | 2000 | 55% | 16% | 2500 - 3000 | 50 |  | 20 | 50% | Overall eff. 76%
47 | Blast Furnace Gas CHP - Industrial Steam | C | Blast Furnace Gas | 2000 | 67% | 10% | 550 | 8 | 0.72 | 30 | 50% | Overall eff. 61% - from DUKES 2009 (for year 2000)
48 | District Heating Immersion Heater | N/A | Electricity | 2000 | 100% | N/A | 7.9 | 0.24 |  | 15 | 0% | Heat eff. 100%
49 | Natural Gas Engine Heat Plant | N/A | Gas | 2000 | 69% | N/A | 600 - 670 | 0.43 - 2.58 | 0 - 0.96 | 20 | 50% | Heat eff. 62 - 66%. Data from DUKES 2003, 2005 and FES.
50 | Geothermal Plant for District Heating | N/A | Geothermal Heat | 2000 | 64% | N/A | 2116 | 43 |  | 40 | 63% | Heat eff. 70%. Details from US EPA.
51 | District Heating Solar Water Heaters plus heat pump | N/A | Solar Energy and Electricty (for heat pump) | 2000 | Capacity factor - 8.3% | N/A | 550 | 5.56 |  | 20 | 0% | Heat pump and solar heat at ratio of 1:4. Costs from http://www.solites.de/download/06-Eurosun.pdf
52 | Biomass District Heating | N/A | Solid biomass | 2010 | 50% |  | 800 | 16 |  | 20 | 100% | Costs from DTI (2007) UK Biomass Strategy 2007
53 | Hydro - Pumped Storage | N/A |  | 2000 | 100% | 77% | 1614.8 | 1.3 | 0.67 | 50 | 95% | average load factor during 1997-2004 is used (Table 5.10 (DUKES, 2003). Efficiency of 77% is based on energy used in pumped storage of 12.6 PJ and power produced 9.7 PJ (DUKES, 2003). Cost data from US EPA
54 | Hydrogen storage via above ground compressed gas & liquefaction | N/A |  | 2010 | 95% | 63% | 2959 - 3813 | 147 | 0.77- 13.33 | 50 | 95% | ** Estimated with combination of electrolysis large (42 £/GJ), H2 compression cost of 679 £/kW and a Hydrogn fuel cell cost of 1811 £/kW = 3913 £/kW Estimated with combined efficiency of H2 production (electrolysis - 80%) + liquefaction (78%). H2 liquefaction cost of (15.5 £/GJ) and a Hydrogn fuel cell cost (1811 £/kW); Fixed O&M cost is assumed 10% of the capital cost. Variable O&M cost is based on electrolysis large (8.33 £/GJ) and a Hydrogen fuel cell cost of 5 £/kW) = 13.33 £/GJ